## IGW-DAF
NJDEP Impact to Ground Water Dilution-Attenuation Factor Calculator - V2.1, November 2013
Site Name: | [5 empty] | Date: | Calculated or locked cell
Additional Description: | [5 empty] | Evaluated by: | Required data entry
Optional data entry/modification
Converted to metric:
| Parameter | Definition | Value | units | Value | units
| L | Length of Area of Concern Parallel to Ground Water Flow | 100 | ft | 30.48 | m
| da | Aquifer Thickness | 11.5 | ft | 3.5052 | m
| I | Infiltration Rate | 11 | in/yr | 0.2794 | m/yr
| K | Aquifer Hydraulic Conductivity | 51865 | ft/yr | 15808.452 | m/yr
| i | Gradient | 0.003 | dimensionless | 0.003 | dimensionless
| d | Mixing Zone Depth |  |  | 3.4007 | m
| DAF | Dilution-Attenuation Factor |  |  | 20 | dimensionless
NOTES: (click outside box when finished)