## EPH Calculator
COMPOSITION-SPECIFIC EXTRACTABLE PETROLEUM HYDROCARBON (EPH) SOIL REMEDIATION CRITERION (SRC) CALCULATOR FOR NON-#2 FUEL OIL/DIESEL OIL PETROLEUM HYDRCARBON MIXTURES (Version 3.0, October 18, 2017)
DATA ENTRY CELLS
ENTER ALL CONCENTRATIONS AS MILLIGRAMS/KILOGRAM (mg/kg)
FOR NON DETECT VALUES, ENTER "0" or "ND" (without the quotation marks)
REMEMBER TO ENTER ACTUAL SAMPLE IDENTIFICATION IN PLACE OF "SAMPLE 1", ETC.
REMEMBER TO INDICATE WHETHER THE SAMPLE IS "RESIDENTIAL" (R) OR "NON-RESIDENTIAL" (N) [OR USE DROP-DOWN LIST]
ALL DATA MUST BE ENTERED FOR EACH SAMPLE FOR THE EPH CRITERION TO BE CALCULATED
CLICK ON THE "CALCULATE EPH SRC" BUTTON TO CALCULATE THE SAMPLE-SPECIFIC EPH SOIL REMEDIATION CRITERION
IF YOU CHANGE ANY INPUT DATA, YOU MUST CLICK ON "CALCULATE EPH SRC" AGAIN TO RECALCULATE THE SOIL REMEDIATION CRITERION
IF THE RESULTS FROM THE GC ANALYSIS INDICATE AN EPH CONCENTRATION LESS THAN 1,700 mg/kg, IT IS NOT NECESSARY TO USE THIS CALCULATOR
EC* RANGE / SAMPLE ID | SAMPLE 1 | SAMPLE 2 | SAMPLE 3 | SAMPLE 4 | SAMPLE 5
| Residential | Residential | Residential | Residential | Residential
| Non-Residential | Non-Residential | Non-Residential | Non-Residential | Non-Residential
Enter Residential or Non-Residential
| #2 Fuel Oil/Diesel | #2 Fuel Oil/Diesel | #2 Fuel Oil/Diesel | #2 Fuel Oil/Diesel | #2 Fuel Oil/Diesel
| Other | Other | Other | Other | Other
Enter "#2 Fuel Oil/Diesel" or "Other" | Other | Other | Other | Other | Other
ALIPHATICS EC9-EC12
EC12-EC16
EC16-EC21
EC21-EC40
AROMATICS EC10-EC12
EC12-EC16
EC16-EC21
EC21-EC36
Total Concentration (mg/kg)
Calculated EPH SRC# (mg/kg)
Allowable% EPH SRC (mg/kg)
ABOVE/BELOW ALLOWABLE EPH SRC (i.e., PASS or FAIL)
* = Equivalent Carbon
# = Soil Remediation Criterion
% = Accounts for residual product
17,000^ = Default maximum value for all non-#2 fuel oil/diesel oil petroleum hydrocarbon mixtures

## NDCorrections (hidden)
CHANGE ALL "ND" ENTRIES TO "0"
EC* RANGE / SAMPLE ID | SAMPLE 1 | SAMPLE 2 | SAMPLE 3 | SAMPLE 4 | SAMPLE 5
ALIPHATICS EC9-EC12 | 0 | 0 | 0 | 0 | 0
EC12-EC16 | 0 | 0 | 0 | 0 | 0
EC16-EC21 | 0 | 0 | 0 | 0 | 0
EC21-EC40 | 0 | 0 | 0 | 0 | 0
AROMATICS EC10-EC12 | 0 | 0 | 0 | 0 | 0
EC12-EC16 | 0 | 0 | 0 | 0 | 0
EC16-EC21 | 0 | 0 | 0 | 0 | 0
EC21-EC36 | 0 | 0 | 0 | 0 | 0
Total Concentration (mg/kg)
* = Equivalent Carbon

## ToxicityFactors (hidden)
INPUT PARAMETERS FOR CALCULATING TOXICITY FACTORS FOR PETROLEUM PRODUCTS
EC* RANGE | #2 FUEL OIL/DIESEL TOXICITY FACTOR | "OTHER" TOXICITY FACTOR | ABSd | RBSL INPUT PARAMETERS
ALIPHATICS EC9-EC12 | 0.1 | 0.1 | 0.1 | Parameter | Residential | Nonresidential
EC12-EC16 | 0.1 | 0.1 | 0.1 | THQ | 1 | 1
EC16-EC21 | 2 | 2 | 0.1 | BW | 15 | 70
EC21-EC40 | 2 | 2 | 0.1 | AT | 6 | 25
AROMATICS EC10-EC12 | 0.04 | 0.04 | 0.13 | EF | 350 | 225
EC12-EC16 | 0.06 | 0.05 | 0.13 | ED | 6 | 25
EC16-EC21 | 0.04 | 0.03 | 0.13 | IR | 200 | 100
EC21-EC36 | 0.04 | 0.03 | 0.13 | AF | 0.2 | 0.2
|  |  |  | EV | 1 | 1
|  |  |  | SA | 2800 | 3300
CALCULATE RESIDENTIAL/NONRESIDENTIAL RBSLs FOR "EACH FRACTION = 100% OF SAMPLE"
EC* RANGE | CALCULATED #2 FUEL OIL/DIESEL RESIDENTIAL EPH SRC # | CALCULATED #2 FUEL OIL/DIESEL NONRESIDENTIAL EPH SRC # | CALCULATED "OTHER" RESIDENTIAL EPH SRC # | CALCULATED "OTHER" NONRESIDENTIAL EPH SRC #
ALIPHATICS EC9-EC12 | 6110.4911 | 68406.9612 | 6110.4911 | 68406.9612
EC12-EC16 | 6110.4911 | 68406.9612 | 6110.4911 | 68406.9612
EC16-EC21 | 122209.8214 | 1368139.2236 | 122209.8214 | 1368139.2236
EC21-EC40 | 122209.8214 | 1368139.2236 | 122209.8214 | 1368139.2236
AROMATICS EC10-EC12 | 2293.6741 | 24446.8365 | 2293.6741 | 24446.8365
EC12-EC16 | 3440.5111 | 36670.2548 | 2867.0926 | 30558.5456
EC16-EC21 | 2293.6741 | 24446.8365 | 1720.2556 | 18335.1274
EC21-EC36 | 2293.6741 | 24446.8365 | 1720.2556 | 18335.1274
* = Equivalent Carbon
# = Extractable Petroleum Hydrocarbon Soil Remediation Criterion

## PercentComposition (hidden)
CALCULATE PERCENT COMPOSITION ("WEIGHT PERCENT") FOR EACH EQUIVALENT CARBON RANGE
EC* RANGE / SAMPLE ID | SAMPLE 1 | SAMPLE 2 | SAMPLE 3 | SAMPLE 4 | SAMPLE 5
ALIPHATICS EC9-EC12 | 0 | 0 | 0 | 0 | 0
EC12-EC16 | 0 | 0 | 0 | 0 | 0
EC16-EC21 | 0 | 0 | 0 | 0 | 0
EC21-EC40 | 0 | 0 | 0 | 0 | 0
AROMATICS EC10-EC12 | 0 | 0 | 0 | 0 | 0
EC12-EC16 | 0 | 0 | 0 | 0 | 0
EC16-EC21 | 0 | 0 | 0 | 0 | 0
EC21-EC36 | 0 | 0 | 0 | 0 | 0
CALCULATE RESIDENTIAL EXTRACTABLE PETROLEUM HYDROCARBON SOIL REMEDATION CRITERION (EPH SRC) FOR ENTIRE SAMPLE = #2 FUEL OIL/DIESEL
| WEIGHT PERCENT EPH SRC 1 | WEIGHT PERCENT EPH SRC 2 | WEIGHT PERCENT EPH SRC 3 | WEIGHT PERCENT EPH SRC 4 | WEIGHT PERCENT EPH SRC 5
ALIPHATICS EC9-EC12 | 0 | 0 | 0 | 0 | 0
EC12-EC16 | 0 | 0 | 0 | 0 | 0
EC16-EC21 | 0 | 0 | 0 | 0 | 0
EC21-EC40 | 0 | 0 | 0 | 0 | 0
AROMATICS EC10-EC12 | 0 | 0 | 0 | 0 | 0
EC12-EC16 | 0 | 0 | 0 | 0 | 0
EC16-EC21 | 0 | 0 | 0 | 0 | 0
EC21-EC36 | 0 | 0 | 0 | 0 | 0
Calculated EPH SRC# (mg/kg) | 0 | 0 | 0 | 0 | 0
CALCULATE NONRESIDENTIAL EXTRACTABLE PETROLEUM HYDROCARBON SOIL REMEDATION CRITERION (EPH SRC) FOR ENTIRE SAMPLE = #2 FUEL OIL/DIESEL
| WEIGHT PERCENT EPH SRC 1 | WEIGHT PERCENT EPH SRC 2 | WEIGHT PERCENT EPH SRC 3 | WEIGHT PERCENT EPH SRC 4 | WEIGHT PERCENT EPH SRC 5
ALIPHATICS EC9-EC12 | 0 | 0 | 0 | 0 | 0
EC12-EC16 | 0 | 0 | 0 | 0 | 0
EC16-EC21 | 0 | 0 | 0 | 0 | 0
EC21-EC40 | 0 | 0 | 0 | 0 | 0
AROMATICS EC10-EC12 | 0 | 0 | 0 | 0 | 0
EC12-EC16 | 0 | 0 | 0 | 0 | 0
EC16-EC21 | 0 | 0 | 0 | 0 | 0
EC21-EC36 | 0 | 0 | 0 | 0 | 0
Calculated EPH SRC# (mg/kg) | 0 | 0 | 0 | 0 | 0
CALCULATE RESIDENTIAL EXTRACTABLE PETROLEUM HYDROCARBON SOIL REMEDATION CRITERION (EPH SRC) FOR ENTIRE SAMPLE = "OTHER"
| WEIGHT PERCENT EPH SRC 1 | WEIGHT PERCENT EPH SRC 2 | WEIGHT PERCENT EPH SRC 3 | WEIGHT PERCENT EPH SRC 4 | WEIGHT PERCENT EPH SRC 5
ALIPHATICS EC9-EC12 | 0 | 0 | 0 | 0 | 0
EC12-EC16 | 0 | 0 | 0 | 0 | 0
EC16-EC21 | 0 | 0 | 0 | 0 | 0
EC21-EC40 | 0 | 0 | 0 | 0 | 0
AROMATICS EC10-EC12 | 0 | 0 | 0 | 0 | 0
EC12-EC16 | 0 | 0 | 0 | 0 | 0
EC16-EC21 | 0 | 0 | 0 | 0 | 0
EC21-EC36 | 0 | 0 | 0 | 0 | 0
Calculated EPH SRC# (mg/kg) | 0 | 0 | 0 | 0 | 0
CALCULATE NONRESIDENTIAL EXTRACTABLE PETROLEUM HYDROCARBON SOIL REMEDATION CRITERION (EPH SRC) FOR ENTIRE SAMPLE = "OTHER"
| WEIGHT PERCENT EPH SRC 1 | WEIGHT PERCENT EPH SRC 2 | WEIGHT PERCENT EPH SRC 3 | WEIGHT PERCENT EPH SRC 4 | WEIGHT PERCENT EPH SRC 5
ALIPHATICS EC9-EC12 | 0 | 0 | 0 | 0 | 0
EC12-EC16 | 0 | 0 | 0 | 0 | 0
EC16-EC21 | 0 | 0 | 0 | 0 | 0
EC21-EC40 | 0 | 0 | 0 | 0 | 0
AROMATICS EC10-EC12 | 0 | 0 | 0 | 0 | 0
EC12-EC16 | 0 | 0 | 0 | 0 | 0
EC16-EC21 | 0 | 0 | 0 | 0 | 0
EC21-EC36 | 0 | 0 | 0 | 0 | 0
Calculated EPH SRC# (mg/kg) | 0 | 0 | 0 | 0 | 0
# = Extractable Petroleum Hydrocarbon Soil Remediation Criterion

## TestData (hidden)
DATA FROM TPH/EPH FIELD STUDY (CONDUCTED JULY 2007)
EC* RANGE / SAMPLE ID | M66148-1Near | M66148-2Far | M66149-1Near | M66149-2Far | M66334-1Near | M66334-3Far | M66554-1Near | M66554-3Far | M66591-1Near | M66591-3Far | M66592-2Near | M66592-1Far | M66620-1Near | M66620-3Far | M66621-1Near | M66621-3Far | M66705-1Near | M66705-3Far | M66706-1Near | M66706-3Far | M66836-1Near | M66836-3Far | M67046-3Near | M67046-2Far | M67047-2Near | M67047-1Far | M67048-1Near | M67048-3Far
ALIPHATICS EC9-EC12 | 231 | 83.6 | 338 | ND | 376 | ND | 67.1 | 24 | 42.1 | ND | 1490 | 24.4 | 71.4 | 377 | 111 | 8.59 | 73.1 | 14.4 | 360 | ND | 321 | 61.5 | 168 | ND | 90 | 642 | 12.5 | ND
EC12-EC16 | 995 | 896 | 1570 | ND | 1870 | ND | 390 | 160 | 270 | 22 | 9440 | 336 | 389 | 1830 | 447 | 47.4 | 434 | 122 | 2530 | 8.85 | 1520 | 325 | 911 | 39.2 | 368 | 2510 | 156 | ND
EC16-EC21 | 1130 | 1140 | 1960 | ND | 2170 | ND | 482 | 262 | 391 | 44.4 | 6090 | 372 | 431 | 1730 | 542 | 56.6 | 474 | 151 | 3360 | 12.2 | 1720 | 381 | 1070 | 47.2 | 446 | 2630 | 247 | ND
EC21-EC40 | 167 | 167 | 286 | ND | 415 | ND | 69.3 | 48.2 | 60.7 | 9.51 | 585 | 48.9 | 65.7 | 249 | 84.5 | 10.5 | 65.4 | 22.9 | 472 | ND | 340 | 73.1 | 130 | 9.16 | 56.6 | 325 | 40.2 | ND
AROMATICS EC10-EC12 | 66.8 | 13.9 | 89.3 | ND | 127 | ND | 14.4 | ND | 18.4 | ND | 208 | 5.99 | 13.9 | 71.7 | 36.5 | ND | 23.5 | ND | 65.1 | ND | 62.6 | 14.5 | 12.1 | ND | 10.4 | 84.6 | ND | ND
EC12-EC16 | 466 | 263 | 584 | ND | 983 | ND | 109 | 45.8 | 146 | 7.49 | 3010 | 137 | 123 | 599 | 200 | 17 | 187 | 38.5 | 647 | ND | 461 | 125 | 109 | 6.01 | 63.8 | 566 | 9.42 | ND
EC16-EC21 | 1050 | 998 | 1450 | ND | 2160 | ND | 396 | 211 | 440 | 44.4 | 7610 | 418 | 325 | 1190 | 433 | 42.6 | 359 | 90 | 1680 | 7.05 | 1140 | 310 | 344 | 19.9 | 146 | 1110 | 55.7 | ND
EC21-EC36 | 147 | 161 | 203 | ND | 338 | ND | 63.9 | 39.9 | 66.6 | 7.74 | 703 | 49.7 | 53.4 | 160 | 67.9 | 10.2 | 50.5 | 14.8 | 229 | ND | 191 | 54.8 | 50.1 | 7 | 19.3 | 127 | 16 | ND
Total Concentration (mg/kg) | 4252.8 | 3722.5 | 6480.3 | 0 | 8439 | 0 | 1591.7 | 790.9 | 1434.8 | 135.54 | 29136 | 1391.99 | 1472.4 | 6206.7 | 1921.9 | 192.89 | 1666.5 | 453.6 | 9343.1 | 28.1 | 5755.6 | 1344.9 | 2794.2 | 128.47 | 1200.1 | 7994.6 | 536.82 | 0
Calculated RBSL# (mg/kg) | 4737.4921 | 4905.68 | 5143.1716 | #DIV/0! | 4639.6629 | #DIV/0! | 5008.7427 | 5091.0782 | 4399.9022 | 4681.7712 | 4528.9942 | 4508.2585 | 5144.7209 | 5298.926 | 4942.2398 | 5120.1197 | 5041.8319 | 5625.955 | 6016.0151 | 6079.8451 | 5431.2602 | 5005.8195 | 7070.7404 | 6312.677 | 6888.7568 | 6242.2808 | 8397.8588 | #DIV/0!
ABOVE/BELOW RBSL | BELOW | BELOW | ABOVE | #DIV/0! | ABOVE | #DIV/0! | BELOW | BELOW | BELOW | BELOW | ABOVE | BELOW | BELOW | ABOVE | BELOW | BELOW | BELOW | BELOW | ABOVE | BELOW | ABOVE | BELOW | BELOW | BELOW | BELOW | ABOVE | BELOW | #DIV/0!
EC* RANGE / SAMPLE ID | M66148-1Near | M66148-2Far | M66149-1Near | M66149-2Far | M66334-1Near | M66334-3Far | M66554-1Near | M66554-3Far | M66591-1Near | M66591-3Far | M66592-2Near | M66592-1Far | M66620-1Near | M66620-3Far | M66621-1Near | M66621-3Far | M66705-1Near | M66705-3Far | M66706-1Near | M66706-3Far | M66836-1Near | M66836-3Far | M67046-3Near | M67046-2Far | M67047-2Near | M67047-1Far | M67048-1Near | M67048-3Far
ALIPHATICS EC8-EC10 | 39.3 | ND | 53.7 | ND | 60 | ND | 12 | ND | 9.1 | ND | 146 | ND | 12.5 | 49.6 | 32.1 | ND | 8.06 | ND | 32.8 | ND | 64.8 | 9 | 21.8 | ND | 17.9 | 127 | ND | ND
EC10-EC12 | 231 | 83.6 | 338 | ND | 376 | ND | 67.1 | 24 | 42.1 | ND | 1490 | 24.4 | 71.4 | 377 | 111 | 8.59 | 73.1 | 14.4 | 360 | ND | 321 | 61.5 | 168 | ND | 90 | 642 | 12.5 | ND
EC12-EC16 | 995 | 896 | 1570 | ND | 1870 | ND | 390 | 160 | 270 | 22 | 9440 | 336 | 389 | 1830 | 447 | 47.4 | 434 | 122 | 2530 | 8.85 | 1520 | 325 | 911 | 39.2 | 368 | 2510 | 156 | ND
EC16-EC21 | 1130 | 1140 | 1960 | ND | 2170 | ND | 482 | 262 | 391 | 44.4 | 6090 | 372 | 431 | 1730 | 542 | 56.6 | 474 | 151 | 3360 | 12.2 | 1720 | 381 | 1070 | 47.2 | 446 | 2630 | 247 | ND
EC21-EC34 | 167 | 167 | 286 | ND | 415 | ND | 69.3 | 48.2 | 60.7 | 9.51 | 585 | 48.9 | 65.7 | 249 | 84.5 | 10.5 | 65.4 | 22.9 | 472 | ND | 340 | 73.1 | 130 | 9.16 | 56.6 | 325 | 40.2 | ND
AROMATICS EC8-EC10 | 9.97 | ND | 13.2 | ND | 22.1 | ND | ND | ND | ND | ND | 16.7 | ND | ND | 10.4 | 12.1 | ND | ND | ND | 11.7 | ND | 11.8 | ND | ND | ND | ND | 23.7 | ND | ND
EC10-EC12 | 66.8 | 13.9 | 89.3 | ND | 127 | ND | 14.4 | ND | 18.4 | ND | 208 | 5.99 | 13.9 | 71.7 | 36.5 | ND | 23.5 | ND | 65.1 | ND | 62.6 | 14.5 | 12.1 | ND | 10.4 | 84.6 | ND | ND
EC12-EC16 | 466 | 263 | 584 | ND | 983 | ND | 109 | 45.8 | 146 | 7.49 | 3010 | 137 | 123 | 599 | 200 | 17 | 187 | 38.5 | 647 | ND | 461 | 125 | 109 | 6.01 | 63.8 | 566 | 9.42 | ND
EC16-EC21 | 1050 | 998 | 1450 | ND | 2160 | ND | 396 | 211 | 440 | 44.4 | 7610 | 418 | 325 | 1190 | 433 | 42.6 | 359 | 90 | 1680 | 7.05 | 1140 | 310 | 344 | 19.9 | 146 | 1110 | 55.7 | ND
EC21-EC34 | 147 | 161 | 203 | ND | 338 | ND | 63.9 | 39.9 | 66.6 | 7.74 | 703 | 49.7 | 53.4 | 160 | 67.9 | 10.2 | 50.5 | 14.8 | 229 | ND | 191 | 54.8 | 50.1 | 7 | 19.3 | 127 | 16 | ND
Total Concentration (mg/kg) | 4302.07 | 3722.5 | 6547.2 | 0 | 8521.1 | 0 | 1603.7 | 790.9 | 1443.9 | 135.54 | 29298.7 | 1391.99 | 1484.9 | 6266.7 | 1966.1 | 192.89 | 1674.56 | 453.6 | 9387.6 | 28.1 | 5832.2 | 1353.9 | 2816 | 128.47 | 1218 | 8145.3 | 536.82 | 0
Calculated RBSL# (mg/kg) | 4751.5872 | 4905.68 | 5153.4207 | #DIV/0! | 4652.457 | #DIV/0! | 5015.5094 | 5091.0782 | 4407.6787 | 4681.7712 | 4535.9326 | 4508.2585 | 5151.575 | 5307.3458 | 4969.0077 | 5120.1197 | 5046.0796 | 5625.955 | 6018.0716 | 6079.8451 | 5441.3448 | 5011.8425 | 7062.1489 | 6312.677 | 6875.8865 | 6243.8491 | 8397.8588 | #DIV/0!
ABOVE/BELOW RBSL | BELOW | BELOW | ABOVE | #DIV/0! | ABOVE | #DIV/0! | BELOW | BELOW | BELOW | BELOW | ABOVE | BELOW | BELOW | ABOVE | BELOW | BELOW | BELOW | BELOW | ABOVE | BELOW | ABOVE | BELOW | BELOW | BELOW | BELOW | ABOVE | BELOW | #DIV/0!
* = Equivalent Carbon
# = Risk Based Screening Level