## Fuel Price Adjustment
"PROJECT CODES"
Fuel Price Adjustment - English
|  | Green spaces are for YOUR input |  |  | CODE | DESCRIPTION
| Calculation Sheet for Engineer's Estimate |  |  |  | 1 | New Construction
|  |  |  | Date | 2 | Reconstructoin, Widening and Dualization
| PROJECT : |  |  |  | 3 | Widening and Resurfacing
|  |  |  | 2019-03-15 | 4 | Resurfacing
| FEDERAL PROJECT NO. : |  |  |  | 5 | Bridge Repair
[5 empty] | 6 | Intersection Improvements
| PROJECT CODE: |  |  |  | 7 | Safety and Traffic Control
[5 empty] | 8 | Miscellaneous
[5 empty] | 9 | Unique Project
FUEL PRICE ADJUSTMENT - Item # 160004M
|  |  | USAGE |  | ADD
| ELIGIBLE ITEMS | THICKNESS | FACTOR |  | QTY.
| EXCAVATION, UNCLASSIFIED |  | 0.5 | G / CY x |  | 0
| EXCAVATION, REGULATED MATERIAL |  | 0.5 | G / CY x |  | 0
| EXCAVATION, ACID PRODUCING SOIL |  | 0.5 | G / CY x |  | 0
| REMOVAL OF PAVEMENT |  | 0.25 | G / SY x |  | 0
| HMA MILLING, 3" OR LESS |  | 0.25 | G / SY x |  | #VALUE!
| HMA MILLING, MORE THAN 3" TO 6" |  | 0.25 | G / SY x |  | 0
| CONCRETE MILLING, |  | 0.25 | G / SY x |  | 0
| HMA PROFILE MILLING |  | 0.25 | G / SY x |  | 0
| BREAKING PAVEMENT |  | 0.25 | G / SY x |  | 0
| RUBBLIZATION |  | 0.25 | G / SY x |  | 0
| SUBBASE |  | 1 | G / CY x |  | 0
| I-___ SOIL AGGREGATE |  | 1 | G / CY x |  | 0
| SOIL AGGREGATE BASE COURSE, ___ " THICK |  | 1 | G / CY x |  | 0
| SOIL AGGREGATE BASE COURSE, VARIABLE THICKNESS |  | 1 | G / CY x |  | 0
| DENSE-GRADED AGGREGATE BASE COURSE, ___ " THICK |  | 1 | G / CY x |  | 0
| DENSE-GRADED AGGREGATE BASE COURSE, VARIABLE THICKNESS |  | 1 | G / CY x |  | 0
| CONCRETE BASE COURSE, ___ " THICK |  | 0.25 | G / SY x |  | 0
| CONCRETE BASE COURSE, REINFORCED ___ " THICK |  | 0.25 | G / SY x |  | 0
| ASPHALT STABILIZED DRAINAGE COURSE |  | 2.5 | G / TON x |  | 0
| OPEN-GRADED ___ FRICTION COURSE |  | 2.5 | G / TON x |  | 0
| MODIFIED OPEN-GRADED ___ FRICTION COURSE ___ |  | 2.5 | G / TON x |  | 0
| ULTRA-THIN FRICTION COURSE |  | 2.5 | G / TON x |  | #VALUE!
| HOT MIX ASPHALT ___ ___ ___ SURFACE COURSE |  | 2.5 | G / TON x |  | #VALUE!
| HOT MIX ASPHALT ___ ___ ___ INTERMEDIATE COURSE |  | 2.5 | G / TON x |  | 0
| HOT MIX ASPHALT ___ ___ ___ BASE COURSE |  | 2.5 | G / TON x |  | 0
| STONE MATRIX ASPHALT ___ SURFACE COURSE |  | 2.5 | G / TON x |  | 0
| CONCRETE SURFACE COURSE, ___ " THICK |  | 0.25 | G / SY x |  | 0
| DIAMOND GRINDING OF CONCRETE SURFACE COURSE |  | 0.25 | G / SY x |  | 0
| DIAMOND GRINDING EXISTING CONCRETE PAVEMENT |  | 0.25 | G / SY x |  | 0
| CONCRETE BRIDGE APPROACH |  | 0.5 | G / CY x |  | 0
| CONCRETE CULVERT |  | 1 | G / CY x |  | 0
| CONCRETE FOOTING |  | 1 | G / CY x |  | 0
| CONCRETE WING WALL |  | 1 | G / CY x |  | 0
| CONCRETE PIER COLUMN Protection, HPC |  | 1 | G / CY x |  | 0
| CONCRETE PIER COLUMN AND CAP |  | 1 | G / CY x |  | 0
| CONCRETE ABUTMENT WALL |  | 1 | G / CY x |  | 0
| CONCRETE PIER SHAFT |  | 1 | G / CY x |  | 0
| CONCRETE PEDESTRIAN BRIDGE |  | 1 | G / CY x |  | 0
| CONCRETE Bridge DECK |  | 1 | G / CY x |  | 0
| CONCRETE Bridge DECK, HPC |  | 1 | G / CY x |  | 0
| CONCRETE BRIDGE SIDEWALK |  | 1 | G / CY x |  | 0
| CONCRETE BRIDGE SIDEWALK HPC |  | 1 | G / CY x |  | 0
| CONCRETE Bridge PARAPET |  | 1 | G / CY x |  | 0
| CONCRETE Bridge PARAPET HPC |  | 1 | G / CY x |  | 0
| CAST-IN-PLACE CONCRETE PILES, DRIVEN ___ " DIAMETER |  | 1 | G / CY x |  | 0
| RETAINING WALL, LOCATION NO.___ ___ |  | 0.1 | G / SF x |  | 0
| NON-VEGETATIVE SURFACE, HOT MIX ASPHALT |  | 2.5 | G / TON x |  | 0
| COLOR-COATED NON-VEGETATIVE SURFACE, HOT MIX ASPHALT |  | 2.5 | G / TON x |  | 0
| * |  |  |  |  | 0
| * |  |  |  |  | 0
[5 empty] | TOTAL | #VALUE!
| NO. OF GALLONS FOR FUEL PRICE ADJUSTMENT |  |  | #VALUE!
CURRENT PRICE PER "GALLON" LATEST MONTH
| PERIOD OF CONSTRUCTION MONTHS: |  |  | #VALUE!
| INFLATION RATE |  |  | 5%
| ROUND UP TO NEAREST $100 |  |  | #VALUE! |  | #VALUE!
* Add all NS items that are eligible for the fuel adjustment. Use the Usage Factor of a Compatible Item. The Designer must revise section 160.03.01 of the Specs.

## Asphalt Price Adjustment
" PROJECT CODES "
Asphalt Price Adjustment - English
| Green spaces are for YOUR input |  |  | CODE | DESCRIPTION
Calculation Sheet for Engineer's Estimate |  |  |  | 1 | New Construction
|  |  | Date | 2 | Reconstructoin, Widening and Dualization
PROJECT : |  |  |  | 3 | Widening and Resurfacing
|  |  | 2019-03-15 | 4 | Resurfacing
FEDERAL PROJECT NO. : |  |  |  | 5 | Bridge Repair
|  |  |  | 6 | Intersection Improvements
PROJECT CODE: |  |  |  | 7 | Safety and Traffic Control
|  |  |  | 8 | Miscellaneous
|  |  |  | 9 | Unique Project
ASPHALT PRICE ADJUSTMENT - Item # 160007M
IF COMBINED WEIGHT OF BITUMINOUS MATERIALS IS OVER 1,000
TONS THEN CALCULATE THE FOLLOWING ACCORDINGLY
|  | USAGE | QTY in the
ELIGIBLE ITEMS | UNIT | FACTOR | Items's Unit | QTY converted to Tons
HMA PATCH | T | 5% |  |  | #VALUE!
HOT MIX ASPHALT PAVEMENT REPAIR | SY | 1.5% |  | #VALUE! | #VALUE!
HOT MIX ASPHALT SURFACE COURSE | T | 5% |  |  | #VALUE!
HOT MIX ASPHALT INTERMEDIATE COURSE | T | 5% |  | 0 | #VALUE!
HOT MIX ASPHALT BASE COURSE | T | 4.5% |  | 0 | #VALUE!
OPEN-GRADED FRICTION COURSE | T | 5% |  | 0 | #VALUE!
MODIFIED OPEN-GRADED FRICTION COURSE | T | 6% |  | 0 | #VALUE!
ASPHALT-RUBBER OPEN GRADED FRICTION COURSE | T | 8% |  | 0 | #VALUE!
ULTRA-THIN FRICTION COURSE | T | 6% |  |  | #VALUE!
STONE MATRIX ASPHALT SURFACE COURSE | T | 6.5% |  | 0 | #VALUE!
HIGH PERFORMANCE THIN OVERLAY | T | 6% |  | 0 | #VALUE!
FULL DEPTH CONCRETE PAVEMENT REPAIR, HMA | SY | 1.65% |  | 0 | #VALUE!
HOT MIX ASPHALT SIDEWALK, THICK | SY | 0.56% |  | 0 | #VALUE!
HOT MIX ASPHALT DRIVEWAY, THICK | SY | 0.56% |  | 0 | #VALUE!
HOT MIX ASPHALT ISLAND, THICK | SY | 0.56% |  | 0 | #VALUE!
NON-VEGETATIVE SURFACE, HOT MIX ASPHALT | SY | 0.84% |  | 0 | #VALUE!
NON-VEGETATIVE SURFACE, POROUS HOT MIX ASPHALT | SY | 0.84% |  | 0 | #VALUE!
COLOR-COATED NON-VEGETATIVE SURFACE, HOT MIX ASPHALT | SY | 0.84% |  | 0 | #VALUE!
|  |  |  | #VALUE! | #VALUE!
NUMBER OF TONS FOR ASPHALT PRICE ADJUSTMENT |  |  | #VALUE!
CURRENT PRICE PER "TON" FOR LATEST MONTH
PERIOD OF CONSTRUCTION MONTHS: |  |  | #VALUE!
INFLATION RATE |  |  | 5%
ROUND UP TO NEAREST $100 |  |  | #VALUE! |  | #VALUE!